## Part List Report
| Component list |  |  | Tag connect Otii Stlink
| Source Data From: | Tag_connect_otii_stlink_v02.PrjPcb |  |  | Contact:
| Project: | Tag_connect_otii_stlink_v02.PrjPcb
| Variant: | None | [6 empty] | IRNAS
| Report Date: | 8. 08. 2019 | 11:33 | [5 empty] | www.irnas.eu
| Print Date: | 2019-08-08 | 43685.4814
# | Manufacturer Part Number 1 | Manufacturer 1 | Description | Footprint | Designator | Quantity | Supplier 1 | Supplier Part Number 1 | Supplier Order Qty 1 | Supplier Stock 1 | Supplier Unit Price 1 | Supplier Subtotal 1 | Supplier Currency 1
1 |  |  | Mounting hole 3.3 mm | MH_3.3 |  | 4
2 |  |  | DIODE GEN PURP 100V 300MA SOD123 | 1N4148W-7-F | D1, D2, D3 | 3 | Farnell | 1776392
3 |  |  |  | NUCLEO F4 HEADERS | J1 | 1
4 |  |  | 4 pin jumper | jumper4 | J3, J4 | 2
5 |  |  | Headers & Wire Housings 2.54MM CGRIDIII HDR 6P V DR SHRD AU-E | IDC 6 pin | J7 | 1 | Farnell | 9733884
6 |  |  | Conn Shrouded Header (4 Sides) HDR 14 POS 2.54mm Solder ST Thru-Hole C-Grid® Frame | IDC 14 PIN | J8 | 1 | Farnell | 1392520
7 |  |  | Headers & Wire Housings 2.54mm CGrid Hdr Shr d /Slt .13AuLF 20Ckt | IDC 20 pin | J9 | 1 | Farnell | 1392410
8 |  |  |  | 2 pin | J10, J11 | 2
9 |  |  | OMRON ELECTRONIC COMPONENTS G5V-2 4.5DC Signal Relay, G5V-2 Series, DPDT, 4.5 VDC, 2 A, Through Hole, Non Latching | G5V245DC | K1, K2, K3 | 3 | Farnell | 9949810
10 |  |  | KINGBRIGHT - KP-1608CGCK - LED, 0603, 50MCD, GREEN | LED 0603 | LED1, LED2, LED3, LED4 | 4 | Farnell | 2290328
11 |  |  | MODULAR, JACK, THT, R/A, RJ11, 6P6C | RJ12 | P1 | 1 | Farnell | 1536490
12 |  |  | RES SMD 220 OHM 1% 1/10W 0603 | R0603 | R1, R5, R6, R7 | 4 | Digi-Key | 541-220HTR-ND
13 |  |  | TE CONNECTIVITY CPF-A-0603B100KE1 SMD Chip Resistor, Thin Film, 100 kohm, 50 V, 0603 [1608 Metric], 62.5 mW, 0.1%, CPF-A Series | R0603 | R2, R3, R4 | 3 | Farnell | 2483881
14 |  |  | SWITCH TACTILE SPST-NO 0.05A 32V | Button | SW1 | 1 | Farnell | 1437635RL
15 |  |  | MOSFET N-CH 50V 220MA SOT-23 | BSS138 | U1, U2, U3 | 3 | Farnell | 9845330
[6 empty] | 34 |  |  | 0 |  |  | 0
Approved |  |  |  | Notes
|  |  |  | pcs: |  | 1 |  | Total |  | 0 |  | USD
[8 empty] | Price for 1pcs |  | 0 |  | USD

## Project Information
Project Full Path | C:\Users\Tadej\Documents\IRNAS\Tag connect otii stlink v0.2\Tag_connect_otii_stlink_v02.PrjPcb
Project Filename | Tag_connect_otii_stlink_v02.PrjPcb
Variant Name | None
Data-Source Filename | Tag_connect_otii_stlink_v02.PrjPcb
Data-Source Full Path | C:\Users\Tadej\Documents\IRNAS\Tag connect otii stlink v0.2\Tag_connect_otii_stlink_v02.PrjPcb
Title | BOM for Project [Tag_connect_otii_stlink_v02.PrjPcb] (No PCB Document Selected)
Total Quantity | 34
Report Time | 11:33
Report Date | 8. 08. 2019
Report Date & Tine | 8. 08. 2019 11:33
Output Name | BOM
Output Type | BOM_PartType
Output Generator Name | BOM
Output Generator Description | Bill of Materials